## Form Reference
TA Names | Components | Number
Barbhai, Sainath | Resistor - 0 Ω (0603) | 1
Cao, Kaiwen | Resistor - 22 Ω (0603) | 2
Chen, Zutai | Resistor - 43.2 Ω (0603) | 3
Gamota, Michael | Resistor - 150 Ω (0603) | 4
Gong, Rui | Resistor - 182 Ω (0603) | 5
Jung, Jason | Resistor - 330 Ω (0603) | 6
Li, John | Resistor - 332 Ω (0603) | 7
Liu, Shengyan | Resistor - 1k Ω (0603) | 8
Molter, Michael | Resistor - 4.7k Ω (0603) | 9
Mondal, Aishee | Resistor - 10k Ω (0603) | 10
Pingali, Sanjana | Resistor - 20.5k Ω (0603) | 11
Tang, Lewiei [Eric] | Resistor - 23.7k Ω (0603) | 12
Vasanth, Surya | Resistor - 27.4k Ω (0603) | 13
Yang, Jainkun | Resistor - 34k Ω (0603) | 14
Zhang, Chi | Resistor - 0 Ω (0805) | 15
Zhang, Zekai [Jason] | Resistor - 330 Ω (0805) | 16
Jack, Bill | Resistor - 1k Ω (0805) | 17
| Resistor - 1.5k Ω (0805) | 18
| Resistor - 2.2k Ω (0805) | 19
| Resistor - 5.1k Ω (0805) | 20
| Resistor - 10k Ω (0805) | 21
| Resistor - 100k Ω (0805) | 22
| Resistor - 1M Ω (0805) | 23
| Capacitor - 10 pF (0603) | 24
| Capacitor - 22 pF (0603) | 25
| Capacitor - .01µF (0603) | 26
| Capacitor - .1µF (0603) | 27
| Capacitor - .22µF (0603) | 28
| Capacitor - 1µF (0603) | 29
| Capacitor - 4.7µF (0603) | 30
Capacitor - .001 µF (0805)
Capacitor - .01µF (0805)
Capacitor - .1 µF (0805)
Capacitor - 1 µF (0805)
Capacitor - 4.7 µF (0805)
Capacitor - 10 µF (0805)
Capacitor - 33 µF (0805)
Voltage Regulator - AZ1117CD-3.3TRG1
Voltage Regulator - AP2112K-3.3TRG1
Voltage Regulator - BD50FC0FP-E2
Voltage Regulator - TPS7A2050PDBVR
Diode - CDBA540-HF
Diode - 1SMB5919BT3
Diode - SP0503BAHTG
Diode - BAT54SLT1G
Diode - LTST-C150CKT
Fuse - 0451002.MRL
Transistor - SS8050-G
IC - UCC27324DGNRG4
IC - UCC25705DGKTR
Comparator - LM393DR2
Timer - TL555CDT
Op Amp - LMV922MX
Op Amp - UA741CDT
Ferrite Bead - MI0805K400R-10
MOSFET - IRLML0030TRPBF
MOSFET - DMP2045U-7
MOSFET - 2N7002MTF
MOSFET - FDS6680A
MOSFET - IRFR18N15DPBF
MOSFET - SI7846DP-T1
MOSFET - IRLL014NTRPBF
Micro Controller - ESP32-S3-WROOM
Micro Controller - ATmega32u4
Micro Controller - ATmega328p
Micro Controller - STM32F103C8
Micro Controller - STM32F401RBT6
Connector - Micro USB-B Connector
Switch - Switch Tactile
Header - 4 Position Female Dupont
Header - 3 Position Female Dupont
Header - 3x2 Programming Header
Header - 5x2 Programming Header
Connector - Edge Launch SMA Connector
Connector - 2 position terminal block (15A)
PC Test Point - Yellow Test Point
PC Test Point - Orange Test Point
PC Test Point - White Test Point
PC Test Point - Black Test Point
PC Test Point - Red Test Point

## Order Form Fall 2024
ECE 445 SMD Component Request
| TA Name: | Li, John |  | How to use this form:
Self Service Inventory | Group Number: | 78
E-Shop Webpage | Date: | 2025-04-25 |  | 1. Enter the TA Name, Group Number, and date of request at the top.
2. Use the drop downs to select the components needed by your team.
| Component Requested | Quantity |  | 3. Send this form to your TA for approval and they will forward it to the E-Shop.
| Resistor - 100k Ω (0805) | 20 | FALSE | 4. Once the order is filled, your TA will be notified that it is available for pickup.
| Resistor - 2.2k Ω (0805) | 20 | FALSE | 5. Only the TA that placed the order will be allowed to pick up the components, NO EXCEPTIONS.
FALSE
FALSE
FALSE
FALSE
FALSE
FALSE
FALSE
FALSE
FALSE
FALSE
FALSE
FALSE
FALSE
FALSE
FALSE
FALSE
FALSE
FALSE
FALSE
FALSE
FALSE
FALSE
FALSE
FALSE
FALSE
FALSE
FALSE
FALSE

## ESHOP SMD Component Guide
Component | Value | Description | Datasheet (If Known) | Part Number
Resistor - 0 Ω (0603) | 0 Ω (0603)
Resistor - 22 Ω (0603) | 22 Ω (0603) | RES 22 OHM 1% 1/10W 0603 | https://www.yageo.com/upload/media/product/products/datasheet/rchip/PYu-RC_Group_51_RoHS_L_12.pdf | RC0603FR-0722RL
Resistor - 43.2 Ω (0603) | 43.2 Ω (0603)
Resistor - 150 Ω (0603) | 150 Ω (0603)
Resistor - 182 Ω (0603) | 182 Ω (0603)
Resistor - 330 Ω (0603) | 330 Ω (0603)
Resistor - 332 Ω (0603) | 332 Ω (0603)
Resistor - 1k Ω (0603) | 1k Ω (0603)
Resistor - 4.7k Ω (0603) | 4.7k Ω (0603)
Resistor - 10k Ω (0603) | 10k Ω (0603)
Resistor - 20.5k Ω (0603) | 20.5k Ω (0603)
Resistor - 23.7k Ω (0603) | 23.7k Ω (0603)
Resistor - 27.4k Ω (0603) | 27.4k Ω (0603)
Resistor - 34k Ω (0603) | 34k Ω (0603)
Resistor - 0 Ω (0805) | 0 Ω (0805) | RES 0 OHM JUMPER 1/8W 0805 | https://www.seielect.com/catalog/sei-rmcf_rmcp.pdf | RMCF0805ZT0R00
Resistor - 330 Ω (0805) | 330 Ω (0805) | RES 330 OHM 1% 1/4W 0805 | https://www.koaspeer.com/pdfs/RK73H.pdf | RK73H2ATTD3300F
Resistor - 1k Ω (0805) | 1k Ω (0805) | RES 1K OHM 5% 1/8W 0805 | https://www.seielect.com/catalog/sei-rmcf_rmcp.pdf | RMCF0805JT1K00
Resistor - 1.5k Ω (0805) | 1.5k Ω (0805) | RES 1.5K OHM 1% 1/8W 0805 | https://www.seielect.com/catalog/sei-rmcf_rmcp.pdf | RMCF0805FT1K50
Resistor - 2.2k Ω (0805) | 2.2k Ω (0805) | RES 2.2K OHM 5% 1/8W 0805 | https://www.seielect.com/catalog/sei-rmcf_rmcp.pdf | RMCF0805JT2K20
Resistor - 5.1k Ω (0805) | 5.1k Ω (0805) | RES 5.1K OHM 5% 1/8W 0805 | https://www.seielect.com/catalog/sei-rmcf_rmcp.pdf | RMCF0805JT5K10
Resistor - 10k Ω (0805) | 10k Ω (0805) | RES 10K OHM 5% 1/8W 0805 | https://www.seielect.com/catalog/sei-rmcf_rmcp.pdf | RMCF0805JG10K0
Resistor - 100k Ω (0805) | 100k Ω (0805) | RES 100K OHM 5% 1/8W 0805 | https://www.seielect.com/catalog/sei-rmcf_rmcp.pdf | RMCF0805JT100K
Resistor - 1M Ω (0805) | 1M Ω (0805) | RES 1M OHM 1% 1/8W 0805 | https://www.seielect.com/catalog/sei-rmcf_rmcp.pdf | RMCF0805FG1M00
Capacitor - 10 pF (0603) | 10 pF (0603) | CAP CER 10PF 50V C0G/NP0 0603 | http://www.passivecomponent.com/wp-content/uploads/datasheet/WTC_MLCC_General_Purpose.pdf | 0603N100J500CT
Capacitor - 22 pF (0603) | 22 pF (0603) | CAP CER 22PF 50V C0G/NP0 0603 | http://www.passivecomponent.com/wp-content/uploads/datasheet/WTC_MLCC_General_Purpose.pdf | 0603N220J500CT
Capacitor - .01µF | .01µF | CAP CER .01 µF 16V X7R 0603 | https://connect.kemet.com:7667/gateway/IntelliData-ComponentDocumentation/1.0/download/datasheet/C0603C103K4RACTU | C0603C103K4RAC7867
Capacitor - .1µF | .1µF | CAP CER 0.1UF 16V X7R 0603 | https://connect.kemet.com:7667/gateway/IntelliData-ComponentDocumentation/1.0/download/datasheet/C0603C104K4RACTU | C0603C104K4RAC7867
Capacitor - .22µF | .22µF | CAP CER 0.22UF 10V X7R 0603 | https://connect.kemet.com:7667/gateway/IntelliData-ComponentDocumentation/1.0/download/datasheet/C0603C224K8RACTU | C0603C224K8RAC7867
Capacitor - 1µF | 1µF | CAP CER 1UF 6.3V X5R 0603 | https://connect.kemet.com:7667/gateway/IntelliData-ComponentDocumentation/1.0/download/datasheet/C0603C105K9PACTU | C0603C105K9PAC7867
Capacitor - 4.7µF | 4.7µF | CAP CER 4.7UF 6.3V X5R 0603 | https://connect.kemet.com:7667/gateway/IntelliData-ComponentDocumentation/1.0/download/datasheet/C0603C475K9PACTU | C0603C475K9PAC7867
Capacitor - .001 µF (0805) | .001 µF (0805) | CAP CER .001µF 50V X7R 0805 | https://www.samsungsem.com/kr/support/product-search/mlcc/CL21B102KBANNNC.jsp | CL21B102KBANNNC
Capacitor - .01µF (0805) | .01µF (0805) | CAP CER .01µF 100V X7R 0805 | http://www.samsungsem.com/kr/support/product-search/mlcc/CL21B103KCANNNC.jsp | CL21B103KCANNNC
Capacitor - .1 µF (0805) | .1 µF (0805) | CAP CER 0.1UF 25V Y5V 0805 | https://www.samsungsem.com/resources/file/global/support/product_catalog/MLCC.pdf | CL21F104ZAANNNC
Capacitor - 1 µF (0805) | 1 µF (0805) | CAP CER 1UF 50V X7R 0805 |  | CL21B105KBFNNNG
Capacitor - 4.7 µF (0805) | 4.7 µF (0805) | CAP CER 4.7UF 25V X5R 0805 |  | CL21A475KAQNNNE
Capacitor - 10 µF (0805) | 10 µF (0805) | CAP CER 10UF 50V X5R 0805 | https://search.murata.co.jp/Ceramy/image/img/A01X/G101/ENG/GRM21BR61H106ME43-01A.pdf | GRM21BR61H106ME43L
Capacitor - 33 µF (0805) | 33 µF (0805) | CAP CER 33UF 10V X5R 0805 | https://product.tdk.com/system/files/dam/doc/product/capacitor/ceramic/mlcc/catalog/mlcc_commercial_general_en.pdf | C2012X5R1A336M125AC
Voltage Regulator - AZ1117CD-3.3TRG1 | AZ1117CD-3.3TRG1 | IC REG LINEAR 3.3V 1A TO252-2 | https://www.diodes.com/assets/Datasheets/AZ1117C.pdf | AZ1117CD-3.3TRG1
Voltage Regulator - AP2112K-3.3TRG1 | AP2112K-3.3TRG1 | IC REG LINEAR 3.3V 600MA SOT25 | https://www.diodes.com/assets/Datasheets/AP2112.pdf | AP2112K-3.3TRG1
Voltage Regulator - BD50FC0FP-E2 | BD50FC0FP-E2 | IC REG LINEAR 5V 1A TO252-3 | https://www.rohm.com/datasheet?p=BD50FC0FP&dist=Digi-key&media=referral&source=digi-key.com&campaign=Digi-key | BD50FC0FP-E2
Voltage Regulator - TPS7A2050PDBVR | TPS7A2050PDBVR | IC REG LINEAR 5V 300MA SOT23-5 | https://www.ti.com/general/docs/suppproductinfo.tsp?distId=10&gotoUrl=http%3A%2F%2Fwww.ti.com%2Flit%2Fgpn%2Ftps7a20 | TPS7A2050PDBVR
Diode - CDBA540-HF | CDBA540-HF | DIODE SCHOTTKY 40V 5A DO214AC |  | CDBA540-HF
Diode - 1SMB5919BT3 | 1SMB5919BT3 | DIODE ZENER 5.6V 3W SMB |  | 1SMB5919BT3
Diode - SP0503BAHTG | SP0503BAHTG | TVS DIODE 5.5VWM 8.5VC SOT143-4 | https://www.littelfuse.com/~/media/electronics/datasheets/tvs_diode_arrays/littelfuse_tvs_diode_array_sp05_datasheet.pdf.pdf | SP0503BAHTG
Diode - BAT54SLT1G | BAT54SLT1G | DIODE ARR SCHOTT 30V 200MA SOT23 | https://www.onsemi.com/pdf/datasheet/bat54slt1-d.pdf | BAT54SLT1G
Diode - LTST-C150CKT | LTST-C150CKT | LED RED CLEAR 1206 SMD | https://optoelectronics.liteon.com/upload/download/DS-22-98-0002/LTST-C150CKT.pdf | LTST-C150CKT
Fuse - 0451002.MRL | 0451002.MRL | FUSE BRD MNT 2A 125VAC/VDC 2SMD | https://www.littelfuse.com/media?resourcetype=datasheets&itemid=533cd5cc-956c-4243-867f-6ab5a62f6ba1&filename=littelfuse_fuse_451_453_datasheet.pdf | 0451002.MRL
Transistor - SS8050-G | SS8050-G | TRANS NPN 25V 1.5A SOT23-3 | https://www.comchiptech.com/admin/files/product/SS8050-G RevA181526.pdf | SS8050-G
IC - UCC27324DGNRG4 | UCC27324DGNRG4 | IC GATE DRVR LOW-SIDE 8MSOP | https://www.ti.com/lit/ds/symlink/ucc37323.pdf | UCC27324DGNRG4
IC - UCC25705DGKTR | UCC25705DGKTR | IC REG CTRLR MULT TOP 8VSSOP | https://www.ti.com/lit/ds/slus473b/slus473b.pdf | UCC25705DGKTR
Comparator - LM393DR2 | LM393DR2 | IC COMP DUAL OFFSET LV 8SOIC | https://www.onsemi.com/pdf/datasheet/lm393-d.pdf | LM393DR2
Timer - TL555CDT | TL555CDT |  |  | TL555CDT
Op Amp - LMV922MX | LMV922MX |  |  | LMV922MX
Op Amp - UA741CDT | UA741CDT | IC OPAMP GP 1 CIRCUIT 8SOIC | https://www.st.com/content/ccc/resource/technical/document/datasheet/group1/d6/9e/4e/8a/fa/65/4c/d0/CD00001252/files/CD00001252.pdf/jcr:content/translations/en.CD00001252.pdf | UA741CDT
Ferrite Bead - MI0805K400R-10 | MI0805K400R-10 | FERRITE BEAD 40 OHM 0805 1LN | https://www.laird.com/document/datasheet/mi0805k400r-10-datasheet | MI0805K400R-10
MOSFET - IRLML0030TRPBF | IRLML0030TRPBF | MOSFET N-CH 30V 5.3A SOT23 | https://www.infineon.com/dgdl/irlml0030pbf.pdf?fileId=5546d462533600a401535664773825df | IRLML0030TRPBF
MOSFET - DMP2045U-7 | DMP2045U-7 | MOSFET P-CH 20V 4.3A SOT23 | https://www.diodes.com/assets/Datasheets/DMP2045U.pdf | DMP2045U-7
MOSFET - 2N7002MTF | 2N7002MTF | MOSFET N-CH 60V 115MA SOT23-3 |  | 2N7002MTF
MOSFET - FDS6680A | FDS6680A | MOSFET N-CH 30V 12.5A 8SOIC | https://www.onsemi.com/pdf/datasheet/fds6680a-d.pdf | FDS6680A
MOSFET - IRFR18N15DPBF | IRFR18N15DPBF | MOSFET N-CH 150V 18A DPAK | https://www.infineon.com/dgdl/irfr18n15dpbf.pdf?fileId=5546d462533600a40153562d7a002069 | IRFR18N15DPBF
MOSFET - SI7846DP-T1 | SI7846DP-T1 |  |  | SI7846DP-T1
MOSFET - IRLL014NTRPBF | IRLL014NTRPBF | MOSFET N-CH 55V 2A SOT223 | https://www.infineon.com/dgdl/irll014npbf.pdf?fileId=5546d462533600a401535664368425cf | IRLL014NTRPBF
Micro Controller (3 Max) - ESP32-S3-WROOM | ESP32-S3-WROOM | RF TXRX MODULE BT PCB TRACE SMD | https://www.espressif.com/sites/default/files/documentation/esp32-s3-wroom-1_wroom-1u_datasheet_en.pdf | ESP32-S3-WROOM-1-N16
Micro Controller (3 Max) - ATmega32u4 | ATmega32u4 | IC MCU 8BIT 32KB FLASH 44TQFP | http://ww1.microchip.com/downloads/en/DeviceDoc/Atmel-7766-8-bit-AVR-ATmega16U4-32U4_Summary.pdf | ATMEGA32U4-AUR
Micro Controller (3 Max) - ATmega328p | ATmega328p | IC MCU 8BIT 32KB FLASH 32TQFP | https://ww1.microchip.com/downloads/en/DeviceDoc/ATmega48A-PA-88A-PA-168A-PA-328-P-DS-DS40002061B.pdf | ATMEGA328P-AUR
Micro Controller (3 Max) - STM32F103C8 | STM32F103C8 | IC MCU 32BIT 64KB FLASH 48LQFP | https://www.st.com/resource/en/datasheet/stm32f103cb.pdf | STM32F103C8T6TR
Micro Controller (3 Max) - STM32F401RBT6 | STM32F401RBT6 | IC MCU 32BIT 128KB FLASH 64LQFP | https://www.st.com/content/ccc/resource/technical/document/datasheet/9e/50/b1/5a/5f/ae/4d/c1/DM00086815.pdf/files/DM00086815.pdf/jcr:content/translations/en.DM00086815.pdf | STM32F401RBT6
Connector - Micro USB-B Connector | Micro USB-B Connector | CONN RCPT USB2.0 MICRO B SMD R/A | https://www.amphenol-cs.com/media/wysiwyg/files/drawing/10118194.pdf | 10118194-0001LF
Switch - Switch Tactile | Switch Tactile | SWITCH TACTILE SPST-NO 0.05A 12V | https://www.ckswitches.com/media/1471/pts645.pdf | PTS645SL43SMTR92 LFS
Header - 4 Position Female Dupont | 4 Position Female Dupont | CONN HDR 4POS 0.1 TIN PCB |  | PPTC041LFBN-RC
Header - 3 Position Female Dupont | 3 Position Female Dupont | CONN HDR 3POS 0.1 GOLD PCB |  | PPPC031LFBN-RC
Header - 3x2 Programming Header | 3x2 Programming Header | CONN HEADER VERT 6POS 2.54MM | https://www.we-online.com/components/products/datasheet/61200621621.pdf | 61200621621
Header - 5x2 Programming Header | 5x2 Programming Header | CONN HEADER VERT 10POS 2.54MM |  | 302-S101
Connector - Edge Launch SMA Connector | Edge Launch SMA Connector | CONN SMA JACK STR 50OHM EDGE MNT |  | SMA-J-P-H-ST-EM1
Connector - 2 position terminal block (15A) | 2 position terminal block (15A) | TERM BLK 2P SIDE ENT 5.08MM PCB | https://www.phoenixcontact.com/us/products/1715721/pdf | 1715721
PC Test Point - Yellow Test Point | Yellow Test Point |  |  | 5014
PC Test Point - Orange Test Point | Orange Test Point |  |  | 5013
PC Test Point - White Test Point | White Test Point |  |  | 5012
PC Test Point - Black Test Point | Black Test Point |  |  | 5011
PC Test Point - Red Test Point | Red Test Point |  |  | 5010